## Sheet1
|  | Corresponding TI xml information | Dump effect | Status | Details
Device_T
Name | Unbounded_String | device xml: device attribute[id] |  | ok | The name string is used to identify the device or device series. Device names are required to be unique.
Version | Unbounded_String | device xml: device attribute[xml_version] |  | ok | The string defines the version of the file. Silicon vendors maintain the description throughout the life-cycle of the device and ensure that all updated and released copies have a unique version string. Higher numbers indicate a more recent version.
Description | Unbounded_String | device xml: device attribute[description] |  | ok | String for describing main features of a device (for example CPU, clock frequency, peripheral overview).
Address_Unit_Bits | Unsigned | hardcoded = 32 | no | hardcoded | Defines the number of data bits uniquely selected by each address. The value for Cortex-M based devices is 8 (byte-addressable).
Width | Natural | hardcoded = 32 | sub-word types defintions | hardcoded | Defines the number of data bit-width of the maximum single data transfer supported by the bus infrastructure. This information is relevant for debuggers when accessing registers, because it might be required to issue multiple accesses for accessing a resource of a bigger size. The expected value for Cortex-M based devices is 32.
Has_FPU | Boolean | hardcoded = True | no | hardcoded
Reg_Properties | Register_Properties_T
Peripherals | Vector of Peripheral_T
Register_Properties_T
Size | Natural | module xml: register attribute[width] |  | ok | Defines the default bit-width of any register contained in the device (implicit inheritance). This element can be redefined on any lower level of the description using the size element there.
Reg_Access | enum / Access_Type | hardcoded = Read_Write | no (passed to lower layers) | hardcoded | Defines the default access rights for all registers. Access rights can be redefined on any lower level of the description using the access element there.
Protection | enum / Protection_Type | device xml: cpu/instance attribute[permissions] | no | uncertain | Defines the protection settings for a register. A device can have registers protected from access by the programmer and debugger. N = non-secure / S = secure only
Reset_Value | Unsigned(64) | hardcoded = 0 OR <dynamically determined from bitfields> | yes | hardcoded | Defines the default value for all registers at RESET. The default register value can be redefined on any lower level using the resetValue element there. The actual reset value is calculated from the resetValue and the resetMask. The mask is used to specify bits with an undefined reset value.
Reset_Mask | Unsigned(64) | hardcoded = 0 | yes | hardcoded | Identifies which register bits have a defined reset value. These bit positions are set to one. Bit positions with an undefined reset value are set to zero.
Peripheral_T
Name | Unbounded_String | module xml: module attribute[id] - OR - device xml: cpu/instance attribute[baseaddr] |  | ok | The name string is used to identify the peripheral. Peripheral names are required to be unique for a device. The name needs to be an ANSI C identifier to allow header file generation.
Version | Unbounded_String | module xml: module attribute[XML_version] |  | ok | The string specifies the version of this peripheral description.
Description | Unbounded_String | module xml: module attribute[description] |  | ok | The string provides an overview of the purpose and functionality of the peripheral.
Group_Name | Unbounded_String | null | Groups together multiple peripherals of the same type. Generates a dedicated package | uncertain
Prepend_To_Name | Unbounded_String | ? | indirect: influences type_name | uncertain | All register names of this peripheral have their names prefixed with this string
Append_To_Name | Unbounded_String | ? | indirect: influences type_name | uncertain | All register names of this peripheral have their names suffixed with this string.
Base_Address | Unsigned(64) | device xml: cpu/instance attribute[baseaddr] | yes | ok | Lowest address reserved or used by the peripheral.
Reg_Properties | Register_Properties_T
Address_Blocks | Vector of Address_Block_Type | ? | ?!
Interrupts | Vector of Interrupt_Type | ?
Registers | Vector of Accesses to Register_T
Address_Block_Type
Offset | Unsigned(64) | device xml: cpu/instance attribute[size] ??? | ?! | uncertain | Specifies the start address of an address block relative to the peripheral baseAddress.
Size | Unsigned(64) | ? | ?! | uncertain | Specifies the number of addressUnitBits being covered by this address block. The end address of an address block results from the sum of baseAddress, offset, and (size - 1).
Usage | enum / Address_Block_Usage_Type | ? | ?! | uncertain | The following predefined values can be used: registers, buffer, or reserved.
Protection | enum / Protection_Type | ? | ?! | uncertain
Register_T
Xml_Id | Unbounded_String | module xml: module attribute[XML_version] | indirect: influences register name | ok
Name | Unbounded_String | <computed> module xml: register attribute[id] | yes | ok | Name string used to identify the register. Register names are required to be unique within the scope of a peripheral.
Display_Name | Unbounded_String | ? | no |  | When specified, the string is being used by a graphical frontend to visualize the register. Otherwise the name element is displayed. The displayName may contain special characters and white spaces. The place holder s can be used and is replaced by the dimIndex substring
Description | Unbounded_String | module xml: module attribute[description] | yes | ok | String describing the details of the register.
Alternate_Group | Unbounded_String | ? | no | uncertain | Specifies a group name associated with all alternate register that have the same name. At the same time, it indicates that there is a register definition allocating the same absolute address in the address space.
Alternate_Reg | Unbounded_String | ? | no | uncertain
Address_Offset | Natural | module xml: register attribute[offset] | yes | ok | Value defining the address of the register relative to the baseAddress defined by the peripheral of the register.
Reg_Properties | Register_Properties_T
Mod_Write_Values | enum / Modified_Write_Values_Type | hardcoded = Modify | Adds extra descriptions to bitfields | ok | Element to describe the manipulation of data written to a register.
Read_Action | enum / Read_Action_Type | hardcoded = Undefined_Read_Action | Adds extra descriptions to bitfields | ok | If set, it specifies the side effect following a read operation
Fields | Vector of Field_T
Type_Name | Unbounded_String | module xml: register attribute[id] + prepend/append | names of the register records | ok | names of the register records
Is_Overlapping | Boolean | <determined at runtime> | tagged union generation for registers | uncertain
Overlap_Suffix | Unbounded_String | <determined at runtime> | tagged union generation for registers | uncertain
Type_Holder | Access | <determined at runtime> | multiple registers of same type generate only one type | uncertain
Ada_Type | Unbounded_String | <determined at runtime> | Name of Ada Type from the Spec file
Dim | Positive | ? Def = 1 |  | uncertain | array-of-registers concept. The single register description gets duplicated automatically into an array. The size of the array is specified by the <dim> element. The register names can be composed by the register name and an index specific substring define in <dimIndex>. The <dimIncrement> specifies the address offset between two registers. The value defines the number of elements in an array of registers.
Dim_Increment | Natural | ? Def = 4 |  | uncertain | If dim is specified, this element becomes mandatory. The element specifies the address increment in between two neighboring registers of the register array in the address map.
Dim_Index | Unbounded_String | ? |  | uncertain | Specifies the substrings that replaces the %s placeholder within the register name. By default, the index is a decimal value starting with 0 for the first register.
Field_T
Name | Unbounded_String | module xml: bitfield attribute[id] |  |  | Name string used to identify the field. Field names must be unique within a register.
Description | Unbounded_String | module xml: bitfield attribute[description] |  |  | String describing the details of the register.
LSB | Natural | module xml: bitfield attribute[end] - CHECK ENDIANNESS ! | record type definitions
Size | Natural | module xml: bitfield attribute[width] | record type definitions
Acc | Access_Type | module xml: bitfield attribute[rwaccess] |  |  | Predefined strings can be used to define the allowed access types for this field: read-only, write-only, read-write, writeOnce, and read-writeOnce. Can be omitted if it matches the access permission set for the parent register.
Mod_Write_Values | enum / Modified_Write_Values_Type | hardcoded = Modify | Adds extra descriptions to bitfields |  | Describe the manipulation of data written to a field. If not specified, the value written to the field is the value stored in the field.
Read_Action | enum / Read_Action_Type | hardcoded = Undefined_Read_Action | Adds extra descriptions to bitfields |  | If set, it specifies the side effect following a read operation. If not set, the field is not modified after a read.
Enums | Vector of Enumerate_T
Enumerate_T
Name | Unbounded_String | module xml: bitenum attribute[id] |  |  | Identifier for the whole enumeration section.
Values | Vector of Enumerate_Value |  |  |  | Possible values are read, write, or read-write. This allows specifying two different enumerated values depending whether it is to be used for a read or a write access. If not specified, the default value read-write is used.
Usage | enum / Enum_Usage_Type | module xml: bitfield attribute[rwaccess] |  |  | Describes a single entry in the enumeration. The number of required items depends on the bit width of the associated field. See section below for details.
Enumerate_Value
Name | Unbounded_String |  |  |  | String describing the semantics of the value. Can be displayed instead of the value.
Descr | Unbounded_String | module xml: bitenum attribute[description] |  |  | Extended string describing the value.
Value | Unsigned | module xml: bitenum attribute[value] |  |  | Defines the constant of the bit-field that the name corresponds to.
IsDefault | Boolean | module xml: bitfield attribute[resetval] = module xml: bitenum attribute[value] |  |  | Defines the name and description for all other values that are not listed explicitly.